## Main
Instructions Set Architecture

Instruction Model					Instructions Supported
Next Address	J	ULA	Write Lines	B	Value		Assembly	Binary	Hexadecimal
5 Bits	1 Bit	3 Bits	5 Bits	2 Bits	8 bits		input .r, <value>	##### 0 001 000RR 11 VVVVVVVV
					print .r	##### 0 00L 10000 00 00000000
					add .r0, .r1	##### 0 100 000RR 00 00000000
Label					sub .r0, .r1	##### 0 101 000RR 00 00000000
##### = Next Address					mov .r0, .r1	##### 0 00L 000RR 00 00000000
.rX = can be .a or .b registers					inc .r	##### 0 0IC 000RR 00 00000000
RR = 01 for a, 10 for b					and	##### 0 110 10000 00 00000000
L = 0 for a, 1 for b					or	##### 0 111 10000 00 00000000
IC = 10 for a, 11 for b					jump #<add>	##### 1 001 10000 11 AAAAAAAA
VVVVVVVV = value (8bits)					load .r, #<add>	##### 0 001 01000 11 AAAAAAAA
					##### 0 001 000RR 01 00000000
AAAAAAAA = address (8 bits)					end	##### 0 000 00000 00 00000000

## ULA Controls
ULA Controls
F2	F1	F0	Output
0	0	0	A
0	0	1	B
0	1	0	A+1
0	1	1	B + 1
1	0	0	A+B
1	0	1	A-B
1	1	0	A AND B
1	1	1	A OR B

## Registers Control
Registers Control
Write Lines Control					Enable
0	0	0	0	0	None
				1	A
			1		B
		1			MBR
	1				PC
1					OUT

## B Bus Control
B Bus (MUX) Control
Bits		Action
0	0	B Register
0	1	MBR
1	0	PC
1	1	External Input

## J Control
J Control
Option	Action
0	Next Address
1	MBR Address